## Instructions
Instructions for using RC Pulling Force Calculator
1 | Select the hitch height for the tractor and sled. "1" is the lowest height setting for each.
2 | Input the length of the chain used
3 | Select if a body is used during the pulls
4 | Make front wheel force assumptions
4a if you expect the wheels to be in the air at the end of the track the value would be "0"
4b if sled hitch point is higher than the tractor's hitch 1-4 lbs may be valid assumptions
5 | Enter the number of weight to be added to the front and rear brackets
6 | Adjust front wheel force assumption as needed
This will solve for T=drawbar force
Traction force (FR)
Normal force for the rear wheel (NR)

## Forces
Item | Selection |  |  |  | Column1 | Column2 | Dimension | Units | [6 empty] | Selection | Tractor Hh |  | Sled Hh
Tractor Hitch Height (Hh) | 2 | [5 empty] | 2 | in | [6 empty] | 1 | 1.125 | 1.125 | 0.6875 | 0.6875
Sled Hitch Height | 3 | [5 empty] | 1.6875 | in |  | Base Weigth of tractor (mg) |  | 6.4199 | lbs |  | 2 | 2 | 0.875 | 1.25 | 0.5625 | 0.4375
Chain Length | 4 | inch | [5 empty] | in | [6 empty] | 3 | 2.875 | 0.875 | 1.6875 | 0.4375
Are you pulling with a Body on the Tractor? | Metal |  |  |  | Angle (ϴ) |  | 4.4808 | degrees |  | Metal Body Weight (mb) |  | 1.5686 | lbs |  | 4 | 3.75 | 0.875 | 2.125 | 0.4375 | 0.6875
Number of weights on front | 8 | [8 empty] | 3-D Body Weight (3D) |  | 1 | lbs |  | 5 | 4.625 | 0.875
Number of weights on back | 4
Front Wheel Force Assumption | 1 | lbs |  |  | Distances from Rear Wheel | Measurement | Unit |  |  | Suitcase Weights |  | 0.2 | lbs |  |  | Metal
[5 empty] | To Center of Gravity for base (d1) | 4.5 | inches | [5 empty] | # |  |  | 3-D Printed |  | 0.66667
[5 empty] | To Rear Weight Bracket (d2) | 5 | inches | [5 empty] | # |  |  | No |  | 1.1111
[5 empty] | To Front Wheel (d3) | 12.5 | inches |  |  | Weight on Front Bracket (W1) |  | 1.6 | lbs |  |  |  |  | 1.5556
[5 empty] | To Front Weight Bracket (d4) | 16 | inches |  |  | Weight on Rear Bracket (W2) |  | 0.8 | lbs |  |  |  |  | 2
[5 empty] | To Rear Hitch (d5) | 1 | inches
[5 empty] | To Metal Body Center ~ (d2) | 5 | inches
[5 empty] | To 3-D Body ~ (d2) | 5 | inches | [13 empty] | 2
1.5556
1.1111
0.66667
[5 empty] | Moment (Mo) EQN (in*lbs) | = | W1*d4 | NF*d3 | mg*d1 | W2*d2 | T*cos(ϴ)*Hh | T*sin(ϴ)*d5 | wb*d2 | wb3D *d2
[5 empty] | Mo (clockwise = +) | = | -25.6 | 12.5 | -28.8895 | -4 | 1.9939 | 0.078125 | -7.8429
[5 empty] | T | 25.9808 | [6 empty] | -7.8429
|  |  | Body WB | 1.5686 | Fy (↑ = +) | = | W1 | NF | mg | W2 | NR | T*sin(ϴ) | mb | wb3D
[5 empty] | Fy | = | -1.6 | 1 | -6.4199 | -0.8 |  | -2.0297 | -1.5686
[5 empty] | NR | 11.4182
[5 empty] | Fx (→ = +) | = | FR | T*cos(ϴ)
25.9014
[5 empty] | FR | -25.9014
0.8
25.9
11.4
1
6.42
26.0
1.6
Note on A2: [Threaded comment] Your version of Excel allows you to read this threaded comment; however, any edits to it will get removed if the file is opened in a newer version of Excel. Learn more: https://go.microsoft.com/fwlink/?linkid=870924 Comment: 1 is the lowest, and 5 is the highest hitch point