## Bins
Storage capacity of round grain bins.
(Based on 1.245 cu ft = 1 bushel. Estimates vary by material density, packing and shape of grain surface.)
Enter numbers in blue for different sized bins.
Grain
|  | depth | Bin diameter, ft
|  | ft | 18 | 21 | 24 | 27 | 30 | 33 | 36 | 42 | 48 | 60 | 72 | 90
|  | 2 | 408.7813 | 556.3968 | 726.7223 | 919.7579 | 1135.5036 | 1373.9594 | 1635.1252 | 2225.5871 | 2906.8893 | 4542.0145 | 6540.5008 | 10219.5325
|  | 4 | 817.5626 | 1112.7935 | 1453.4446 | 1839.5159 | 2271.0072 | 2747.9187 | 3270.2504 | 4451.1742 | 5813.7785 | 9084.0289 | 13081.0016 | 20439.0651
|  | 6 | 1226.3439 | 1669.1903 | 2180.1669 | 2759.2738 | 3406.5108 | 4121.8781 | 4905.3756 | 6676.7613 | 8720.6678 | 13626.0434 | 19621.5025 | 30658.5976
|  | 8 | 1635.1252 | 2225.5871 | 2906.8893 | 3679.0317 | 4542.0145 | 5495.8375 | 6540.5008 | 8902.3483 | 11627.557 | 18168.0578 | 26162.0033 | 40878.1301
|  | 10 | 2043.9065 | 2781.9839 | 3633.6116 | 4598.7896 | 5677.5181 | 6869.7969 | 8175.626 | 11127.9354 | 14534.4463 | 22710.0723 | 32702.5041 | 51097.6627
|  | 12 | 2452.6878 | 3338.3806 | 4360.3339 | 5518.5476 | 6813.0217 | 8243.7562 | 9810.7512 | 13353.5225 | 17441.3355 | 27252.0867 | 39243.0049 | 61317.1952
|  | 14 | 2861.4691 | 3894.7774 | 5087.0562 | 6438.3055 | 7948.5253 | 9617.7156 | 11445.8764 | 15579.1096 | 20348.2248 | 31794.1012 | 45783.5057 | 71536.7277
|  | 16 | 3270.2504 | 4451.1742 | 5813.7785 | 7358.0634 | 9084.0289 | 10991.675 | 13081.0016 | 17804.6967 | 23255.114 | 36336.1157 | 52324.0066 | 81756.2602
|  | 18 | 3679.0317 | 5007.5709 | 6540.5008 | 8277.8213 | 10219.5325 | 12365.6344 | 14716.1268 | 20030.2838 | 26162.0033 | 40878.1301 | 58864.5074 | 91975.7928
|  | 20 | 4087.813 | 5563.9677 | 7267.2231 | 9197.5793 | 11355.0361 | 13739.5937 | 16351.252 | 22255.8708 | 29068.8925 | 45420.1446 | 65405.0082 | 102195.3253
|  | 22 | 4496.5943 | 6120.3645 | 7993.9454 | 10117.3372 | 12490.5398 | 15113.5531 | 17986.3773 | 24481.4579 | 31975.7818 | 49962.159 | 71945.509 | 112414.8578
|  | 24 | 4905.3756 | 6676.7613 | 8720.6678 | 11037.0951 | 13626.0434 | 16487.5125 | 19621.5025 | 26707.045 | 34882.671 | 54504.1735 | 78486.0098 | 122634.3904
|  | 26 | 5314.1569 | 7233.158 | 9447.3901 | 11956.8531 | 14761.547 | 17861.4719 | 21256.6277 | 28932.6321 | 37789.5603 | 59046.188 | 85026.5107 | 132853.9229
|  | 28 | 5722.9382 | 7789.5548 | 10174.1124 | 12876.611 | 15897.0506 | 19235.4312 | 22891.7529 | 31158.2192 | 40696.4495 | 63588.2024 | 91567.0115 | 143073.4554
|  | 30 | 6131.7195 | 8345.9516 | 10900.8347 | 13796.3689 | 17032.5542 | 20609.3906 | 24526.8781 | 33383.8063 | 43603.3388 | 68130.2169 | 98107.5123 | 153292.988
|  | 32 | 6540.5008 | 8902.3483 | 11627.557 | 14716.1268 | 18168.0578 | 21983.35 | 26162.0033 | 35609.3933 | 46510.228 | 72672.2313 | 104648.0131 | 163512.5205
|  | 34 | 6949.2821 | 9458.7451 | 12354.2793 | 15635.8848 | 19303.5614 | 23357.3093 | 27797.1285 | 37834.9804 | 49417.1173 | 77214.2458 | 111188.5139 | 173732.053
|  | 36 | 7358.0634 | 10015.1419 | 13081.0016 | 16555.6427 | 20439.0651 | 24731.2687 | 29432.2537 | 40060.5675 | 52324.0066 | 81756.2602 | 117729.0147 | 183951.5855
|  | 38 | 7766.8447 | 10571.5387 | 13807.724 | 17475.4006 | 21574.5687 | 26105.2281 | 31067.3789 | 42286.1546 | 55230.8958 | 86298.2747 | 124269.5156 | 194171.1181
|  | 40 | 8175.626 | 11127.9354 | 14534.4463 | 18395.1586 | 22710.0723 | 27479.1875 | 32702.5041 | 44511.7417 | 58137.7851 | 90840.2892 | 130810.0164 | 204390.6506
|  | 42 | 8584.4073 | 11684.3322 | 15261.1686 | 19314.9165 | 23845.5759 | 28853.1468 | 34337.6293 | 46737.3288 | 61044.6743 | 95382.3036 | 137350.5172 | 214610.1831
|  | 44 | 8993.1886 | 12240.729 | 15987.8909 | 20234.6744 | 24981.0795 | 30227.1062 | 35972.7545 | 48962.9159 | 63951.5636 | 99924.3181 | 143891.018 | 224829.7157
|  | 46 | 9401.9699 | 12797.1257 | 16714.6132 | 21154.4323 | 26116.5831 | 31601.0656 | 37607.8797 | 51188.5029 | 66858.4528 | 104466.3325 | 150431.5188 | 235049.2482
|  | 48 | 9810.7512 | 13353.5225 | 17441.3355 | 22074.1903 | 27252.0867 | 32975.025 | 39243.0049 | 53414.09 | 69765.3421 | 109008.347 | 156972.0197 | 245268.7807
|  | 50 | 10219.5325 | 13909.9193 | 18168.0578 | 22993.9482 | 28387.5904 | 34348.9843 | 40878.1301 | 55639.6771 | 72672.2313 | 113550.3614 | 163512.5205 | 255488.3133
|  | 52 | 10628.3138 | 14466.316 | 18894.7801 | 23913.7061 | 29523.094 | 35722.9437 | 42513.2553 | 57865.2642 | 75579.1206 | 118092.3759 | 170053.0213 | 265707.8458
|  | 54 | 11037.0951 | 15022.7128 | 19621.5025 | 24833.464 | 30658.5976 | 37096.9031 | 44148.3805 | 60090.8513 | 78486.0098 | 122634.3904 | 176593.5221 | 275927.3783
|  | 56 | 11445.8764 | 15579.1096 | 20348.2248 | 25753.222 | 31794.1012 | 38470.8625 | 45783.5057 | 62316.4384 | 81392.8991 | 127176.4048 | 183134.0229 | 286146.9108
|  | 58 | 11854.6577 | 16135.5064 | 21074.9471 | 26672.9799 | 32929.6048 | 39844.8218 | 47418.6309 | 64542.0254 | 84299.7883 | 131718.4193 | 189674.5238 | 296366.4434
|  | 60 | 12263.439 | 16691.9031 | 21801.6694 | 27592.7378 | 34065.1084 | 41218.7812 | 49053.7561 | 66767.6125 | 87206.6776 | 136260.4337 | 196215.0246 | 306585.9759
Storage capacity of full cones.
|  | Angle of | Bin diameter, ft
|  | Repose | 18 | 21 | 24 | 27 | 30 | 33 | 36 | 42 | 48 | 60 | 72 | 90 | Factor
| Corn | 23 | 520.5521 | 826.6175 | 1233.9013 | 1756.8633 | 2409.9634 | 3207.6613 | 4164.4168 | 6612.9397 | 9871.2103 | 19279.7075 | 33315.3346 | 65069.0129 | 0.42447
| Soybeans | 25 | 571.8536 | 908.0823 | 1355.5047 | 1930.0057 | 2647.4702 | 3523.7828 | 4574.8284 | 7264.6581 | 10844.0378 | 21179.7613 | 36598.6274 | 71481.6942 | 0.46631
| Wheat | 29 | 679.7735 | 1079.4552 | 1611.315 | 2294.2357 | 3147.0997 | 4188.7896 | 5438.1882 | 8635.6415 | 12890.5202 | 25176.7973 | 43505.5057 | 84971.6907 | 0.55431
Prepared by: |  | Sam McNeill, PhD, PE
Extension Agricultural Engineer
Biosystems and Agricultural Engineering Department
University of Kentucky Research and Education Center
Princeton, KY 42445-0469
Phone: 859-562-1326
Email: sam.mcneill@uky.edu

## Surface area
Surface area (square feet) of the wall in round grain bins.
Enter numbers in blue for different sized bins.
| Height | Bin diameter, ft
| above | 12 | 15 | 18 | 21 | 24 | 27 | 30 | 33 | 36 | 42 | 48 | 54 | 60 | 72 | 90 | 105 | 156
| floor, ft | Surface area (square feet)
| 2 | 75.3974 | 94.2468 | 113.0962 | 131.9455 | 150.7949 | 169.6442 | 188.4936 | 207.343 | 226.1923 | 263.891 | 301.5898 | 339.2885 | 376.9872 | 452.3846 | 565.4808 | 659.7276 | 980.1667
| 4 | 150.7949 | 188.4936 | 226.1923 | 263.891 | 301.5898 | 339.2885 | 376.9872 | 414.6859 | 452.3846 | 527.7821 | 603.1795 | 678.577 | 753.9744 | 904.7693 | 1130.9616 | 1319.4552 | 1960.3334
| 6 | 226.1923 | 282.7404 | 339.2885 | 395.8366 | 452.3846 | 508.9327 | 565.4808 | 622.0289 | 678.577 | 791.6731 | 904.7693 | 1017.8654 | 1130.9616 | 1357.1539 | 1696.4424 | 1979.1828 | 2940.5002
| 8 | 301.5898 | 376.9872 | 452.3846 | 527.7821 | 603.1795 | 678.577 | 753.9744 | 829.3718 | 904.7693 | 1055.5642 | 1206.359 | 1357.1539 | 1507.9488 | 1809.5386 | 2261.9232 | 2638.9104 | 3920.6669
| 10 | 376.9872 | 471.234 | 565.4808 | 659.7276 | 753.9744 | 848.2212 | 942.468 | 1036.7148 | 1130.9616 | 1319.4552 | 1507.9488 | 1696.4424 | 1884.936 | 2261.9232 | 2827.404 | 3298.638 | 4900.8336
| 12 | 452.3846 | 565.4808 | 678.577 | 791.6731 | 904.7693 | 1017.8654 | 1130.9616 | 1244.0578 | 1357.1539 | 1583.3462 | 1809.5386 | 2035.7309 | 2261.9232 | 2714.3078 | 3392.8848 | 3958.3656 | 5881.0003
| 14 | 527.7821 | 659.7276 | 791.6731 | 923.6186 | 1055.5642 | 1187.5097 | 1319.4552 | 1451.4007 | 1583.3462 | 1847.2373 | 2111.1283 | 2375.0194 | 2638.9104 | 3166.6925 | 3958.3656 | 4618.0932 | 6861.167
| 16 | 603.1795 | 753.9744 | 904.7693 | 1055.5642 | 1206.359 | 1357.1539 | 1507.9488 | 1658.7437 | 1809.5386 | 2111.1283 | 2412.7181 | 2714.3078 | 3015.8976 | 3619.0771 | 4523.8464 | 5277.8208 | 7841.3338
| 18 | 678.577 | 848.2212 | 1017.8654 | 1187.5097 | 1357.1539 | 1526.7982 | 1696.4424 | 1866.0866 | 2035.7309 | 2375.0194 | 2714.3078 | 3053.5963 | 3392.8848 | 4071.4618 | 5089.3272 | 5937.5484 | 8821.5005
| 20 | 753.9744 | 942.468 | 1130.9616 | 1319.4552 | 1507.9488 | 1696.4424 | 1884.936 | 2073.4296 | 2261.9232 | 2638.9104 | 3015.8976 | 3392.8848 | 3769.872 | 4523.8464 | 5654.808 | 6597.276 | 9801.6672
| 22 | 829.3718 | 1036.7148 | 1244.0578 | 1451.4007 | 1658.7437 | 1866.0866 | 2073.4296 | 2280.7726 | 2488.1155 | 2902.8014 | 3317.4874 | 3732.1733 | 4146.8592 | 4976.231 | 6220.2888 | 7257.0036 | 10781.8339
| 24 | 904.7693 | 1130.9616 | 1357.1539 | 1583.3462 | 1809.5386 | 2035.7309 | 2261.9232 | 2488.1155 | 2714.3078 | 3166.6925 | 3619.0771 | 4071.4618 | 4523.8464 | 5428.6157 | 6785.7696 | 7916.7312 | 11762.0006
| 26 | 980.1667 | 1225.2084 | 1470.2501 | 1715.2918 | 1960.3334 | 2205.3751 | 2450.4168 | 2695.4585 | 2940.5002 | 3430.5835 | 3920.6669 | 4410.7502 | 4900.8336 | 5881.0003 | 7351.2504 | 8576.4588 | 12742.1674
| 28 | 1055.5642 | 1319.4552 | 1583.3462 | 1847.2373 | 2111.1283 | 2375.0194 | 2638.9104 | 2902.8014 | 3166.6925 | 3694.4746 | 4222.2566 | 4750.0387 | 5277.8208 | 6333.385 | 7916.7312 | 9236.1864 | 13722.3341
| 30 | 1130.9616 | 1413.702 | 1696.4424 | 1979.1828 | 2261.9232 | 2544.6636 | 2827.404 | 3110.1444 | 3392.8848 | 3958.3656 | 4523.8464 | 5089.3272 | 5654.808 | 6785.7696 | 8482.212 | 9895.914 | 14702.5008
| 32 | 1206.359 | 1507.9488 | 1809.5386 | 2111.1283 | 2412.7181 | 2714.3078 | 3015.8976 | 3317.4874 | 3619.0771 | 4222.2566 | 4825.4362 | 5428.6157 | 6031.7952 | 7238.1542 | 9047.6928 | 10555.6416 | 15682.6675
| 34 | 1281.7565 | 1602.1956 | 1922.6347 | 2243.0738 | 2563.513 | 2883.9521 | 3204.3912 | 3524.8303 | 3845.2694 | 4486.1477 | 5127.0259 | 5767.9042 | 6408.7824 | 7690.5389 | 9613.1736 | 11215.3692 | 16662.8342
| 36 | 1357.1539 | 1696.4424 | 2035.7309 | 2375.0194 | 2714.3078 | 3053.5963 | 3392.8848 | 3732.1733 | 4071.4618 | 4750.0387 | 5428.6157 | 6107.1926 | 6785.7696 | 8142.9235 | 10178.6544 | 11875.0968 | 17643.001
| 38 | 1432.5514 | 1790.6892 | 2148.827 | 2506.9649 | 2865.1027 | 3223.2406 | 3581.3784 | 3939.5162 | 4297.6541 | 5013.9298 | 5730.2054 | 6446.4811 | 7162.7568 | 8595.3082 | 10744.1352 | 12534.8244 | 18623.1677
| 40 | 1507.9488 | 1884.936 | 2261.9232 | 2638.9104 | 3015.8976 | 3392.8848 | 3769.872 | 4146.8592 | 4523.8464 | 5277.8208 | 6031.7952 | 6785.7696 | 7539.744 | 9047.6928 | 11309.616 | 13194.552 | 19603.3344
| 42 | 1583.3462 | 1979.1828 | 2375.0194 | 2770.8559 | 3166.6925 | 3562.529 | 3958.3656 | 4354.2022 | 4750.0387 | 5541.7118 | 6333.385 | 7125.0581 | 7916.7312 | 9500.0774 | 11875.0968 | 13854.2796 | 20583.5011
| 44 | 1658.7437 | 2073.4296 | 2488.1155 | 2902.8014 | 3317.4874 | 3732.1733 | 4146.8592 | 4561.5451 | 4976.231 | 5805.6029 | 6634.9747 | 7464.3466 | 8293.7184 | 9952.4621 | 12440.5776 | 14514.0072 | 21563.6678
| 46 | 1734.1411 | 2167.6764 | 2601.2117 | 3034.747 | 3468.2822 | 3901.8175 | 4335.3528 | 4768.8881 | 5202.4234 | 6069.4939 | 6936.5645 | 7803.635 | 8670.7056 | 10404.8467 | 13006.0584 | 15173.7348 | 22543.8346
| 48 | 1809.5386 | 2261.9232 | 2714.3078 | 3166.6925 | 3619.0771 | 4071.4618 | 4523.8464 | 4976.231 | 5428.6157 | 6333.385 | 7238.1542 | 8142.9235 | 9047.6928 | 10857.2314 | 13571.5392 | 15833.4624 | 23524.0013
| 50 | 1884.936 | 2356.17 | 2827.404 | 3298.638 | 3769.872 | 4241.106 | 4712.34 | 5183.574 | 5654.808 | 6597.276 | 7539.744 | 8482.212 | 9424.68 | 11309.616 | 14137.02 | 16493.19 | 24504.168
| 52 | 1960.3334 | 2450.4168 | 2940.5002 | 3430.5835 | 3920.6669 | 4410.7502 | 4900.8336 | 5390.917 | 5881.0003 | 6861.167 | 7841.3338 | 8821.5005 | 9801.6672 | 11762.0006 | 14702.5008 | 17152.9176 | 25484.3347
| 54 | 2035.7309 | 2544.6636 | 3053.5963 | 3562.529 | 4071.4618 | 4580.3945 | 5089.3272 | 5598.2599 | 6107.1926 | 7125.0581 | 8142.9235 | 9160.789 | 10178.6544 | 12214.3853 | 15267.9816 | 17812.6452 | 26464.5014
| 56 | 2111.1283 | 2638.9104 | 3166.6925 | 3694.4746 | 4222.2566 | 4750.0387 | 5277.8208 | 5805.6029 | 6333.385 | 7388.9491 | 8444.5133 | 9500.0774 | 10555.6416 | 12666.7699 | 15833.4624 | 18472.3728 | 27444.6682
| 58 | 2186.5258 | 2733.1572 | 3279.7886 | 3826.4201 | 4373.0515 | 4919.683 | 5466.3144 | 6012.9458 | 6559.5773 | 7652.8402 | 8746.103 | 9839.3659 | 10932.6288 | 13119.1546 | 16398.9432 | 19132.1004 | 28424.8349
| 60 | 2261.9232 | 2827.404 | 3392.8848 | 3958.3656 | 4523.8464 | 5089.3272 | 5654.808 | 6220.2888 | 6785.7696 | 7916.7312 | 9047.6928 | 10178.6544 | 11309.616 | 13571.5392 | 16964.424 | 19791.828 | 29405.0016
| 62 | 2337.3206 | 2921.6508 | 3505.981 | 4090.3111 | 4674.6413 | 5258.9714 | 5843.3016 | 6427.6318 | 7011.9619 | 8180.6222 | 9349.2826 | 10517.9429 | 11686.6032 | 14023.9238 | 17529.9048 | 20451.5556 | 30385.1683
| 64 | 2412.7181 | 3015.8976 | 3619.0771 | 4222.2566 | 4825.4362 | 5428.6157 | 6031.7952 | 6634.9747 | 7238.1542 | 8444.5133 | 9650.8723 | 10857.2314 | 12063.5904 | 14476.3085 | 18095.3856 | 21111.2832 | 31365.335
| 66 | 2488.1155 | 3110.1444 | 3732.1733 | 4354.2022 | 4976.231 | 5598.2599 | 6220.2888 | 6842.3177 | 7464.3466 | 8708.4043 | 9952.4621 | 11196.5198 | 12440.5776 | 14928.6931 | 18660.8664 | 21771.0108 | 32345.5018
| 68 | 2563.513 | 3204.3912 | 3845.2694 | 4486.1477 | 5127.0259 | 5767.9042 | 6408.7824 | 7049.6606 | 7690.5389 | 8972.2954 | 10254.0518 | 11535.8083 | 12817.5648 | 15381.0778 | 19226.3472 | 22430.7384 | 33325.6685
| 70 | 2638.9104 | 3298.638 | 3958.3656 | 4618.0932 | 5277.8208 | 5937.5484 | 6597.276 | 7257.0036 | 7916.7312 | 9236.1864 | 10555.6416 | 11875.0968 | 13194.552 | 15833.4624 | 19791.828 | 23090.466 | 34305.8352
| 72 | 2714.3078 | 3392.8848 | 4071.4618 | 4750.0387 | 5428.6157 | 6107.1926 | 6785.7696 | 7464.3466 | 8142.9235 | 9500.0774 | 10857.2314 | 12214.3853 | 13571.5392 | 16285.847 | 20357.3088 | 23750.1936 | 35286.0019
| 74 | 2789.7053 | 3487.1316 | 4184.5579 | 4881.9842 | 5579.4106 | 6276.8369 | 6974.2632 | 7671.6895 | 8369.1158 | 9763.9685 | 11158.8211 | 12553.6738 | 13948.5264 | 16738.2317 | 20922.7896 | 24409.9212 | 36266.1686
| 76 | 2865.1027 | 3581.3784 | 4297.6541 | 5013.9298 | 5730.2054 | 6446.4811 | 7162.7568 | 7879.0325 | 8595.3082 | 10027.8595 | 11460.4109 | 12892.9622 | 14325.5136 | 17190.6163 | 21488.2704 | 25069.6488 | 37246.3354
| 78 | 2940.5002 | 3675.6252 | 4410.7502 | 5145.8753 | 5881.0003 | 6616.1254 | 7351.2504 | 8086.3754 | 8821.5005 | 10291.7506 | 11762.0006 | 13232.2507 | 14702.5008 | 17643.001 | 22053.7512 | 25729.3764 | 38226.5021
| 80 | 3015.8976 | 3769.872 | 4523.8464 | 5277.8208 | 6031.7952 | 6785.7696 | 7539.744 | 8293.7184 | 9047.6928 | 10555.6416 | 12063.5904 | 13571.5392 | 15079.488 | 18095.3856 | 22619.232 | 26389.104 | 39206.6688
Volume (cubic feet) below the perforated floor in grain bins.
| Floor | Bin diameter, ft
| height | 12 | 15 | 18 | 21 | 24 | 27 | 30 | 33 | 36 | 42 | 48 | 54 | 60 | 72 | 90 | 105 | 156
| in | Volume, cubic feet
| 12 | 113.0962 | 176.7127 | 254.4664 | 346.357 | 452.3846 | 572.5493 | 706.851 | 855.2897 | 1017.8654 | 1385.428 | 1809.5386 | 2290.1972 | 2827.404 | 4071.4618 | 6361.659 | 8658.9248 | 19113.251
| 14 | 131.9455 | 206.1649 | 296.8774 | 404.0832 | 527.7821 | 667.9742 | 824.6595 | 997.838 | 1187.5097 | 1616.3326 | 2111.1283 | 2671.8968 | 3298.638 | 4750.0387 | 7421.9355 | 10102.0789 | 22298.7929
| 16 | 150.7949 | 235.617 | 339.2885 | 461.8093 | 603.1795 | 763.3991 | 942.468 | 1140.3863 | 1357.1539 | 1847.2373 | 2412.7181 | 3053.5963 | 3769.872 | 5428.6157 | 8482.212 | 11545.233 | 25484.3347
| 18 | 169.6442 | 265.0691 | 381.6995 | 519.5355 | 678.577 | 858.824 | 1060.2765 | 1282.9346 | 1526.7982 | 2078.1419 | 2714.3078 | 3435.2959 | 4241.106 | 6107.1926 | 9542.4885 | 12988.3871 | 28669.8766
| 20 | 188.4936 | 294.5213 | 424.1106 | 577.2617 | 753.9744 | 954.2488 | 1178.085 | 1425.4829 | 1696.4424 | 2309.0466 | 3015.8976 | 3816.9954 | 4712.34 | 6785.7696 | 10602.765 | 14431.5413 | 31855.4184
Surface area (square feet) of grain with a level surface.
| Diameter | 12 | 15 | 18 | 21 | 24 | 27 | 30 | 33 | 36 | 42 | 48 | 54 | 60 | 72 | 90 | 105 | 156
| Area | 113.0962 | 176.7127 | 254.4664 | 346.357 | 452.3846 | 572.5493 | 706.851 | 855.2897 | 1017.8654 | 1385.428 | 1809.5386 | 2290.1972 | 2827.404 | 4071.4618 | 6361.659 | 8658.9248 | 19113.251
Surface area (square feet) of grain in a full cone.
| Repose | Bin diameter, ft
| Angle | 12 | 15 | 18 | 21 | 24 | 27 | 30 | 33 | 36 | 42 | 48 | 54 | 60 | 72 | 90 | 105 | 156 | Factor
| 23 | 235.9624 | 368.6912 | 530.9153 | 722.6347 | 943.8494 | 1194.5594 | 1474.7647 | 1784.4653 | 2123.6612 | 2890.5388 | 3775.3976 | 4778.2376 | 5899.0588 | 8494.6447 | 13272.8823 | 18065.8675 | 39877.6374 | 0.42447 | Corn
| 25 | 237.887 | 371.6984 | 535.2457 | 728.5289 | 951.548 | 1204.3029 | 1486.7937 | 1799.0204 | 2140.983 | 2914.1157 | 3806.1919 | 4817.2116 | 5947.1749 | 8563.9318 | 13381.1434 | 18213.223 | 40202.9021 | 0.46631 | Soybean
| 29 | 242.4082 | 378.7628 | 545.4185 | 742.3751 | 969.6328 | 1227.1915 | 1515.0513 | 1833.212 | 2181.6738 | 2969.5005 | 3878.5312 | 4908.7661 | 6060.205 | 8726.6952 | 13635.4613 | 18559.3779 | 40966.986 | 0.55431 | Wheat
Volume of air space (cubic feet) in the cylinder above grain with a level surface.
Bin diameter, ft
| Height | 12 | 15 | 18 | 21 | 24 | 27 | 30 | 33 | 36 | 42 | 48 | 54 | 60 | 72 | 90 | 105 | 156
| in | Volume, cubic feet
| 12 | 113.0962 | 176.7127 | 254.4664 | 346.357 | 452.3846 | 572.5493 | 706.851 | 855.2897 | 1017.8654 | 1385.428 | 1809.5386 | 2290.1972 | 2827.404 | 4071.4618 | 6361.659 | 8658.9248 | 19113.251
| 32 | 301.5898 | 471.234 | 678.577 | 923.6186 | 1206.359 | 1526.7982 | 1884.936 | 2280.7726 | 2714.3078 | 3694.4746 | 4825.4362 | 6107.1926 | 7539.744 | 10857.2314 | 16964.424 | 23090.466 | 50968.6694
| 44 | 414.6859 | 647.9467 | 933.0433 | 1269.9756 | 1658.7437 | 2099.3475 | 2591.787 | 3136.0623 | 3732.1733 | 5079.9025 | 6634.9747 | 8397.3899 | 10367.148 | 14928.6931 | 23326.083 | 31749.3908 | 70081.9205
Volume of air (cubic feet) in the cone above grain with a level surface.
Bin diameter, ft
| Roof | 12 | 15 | 18 | 21 | 24 | 27 | 30 | 33 | 36 | 42 | 48 | 54 | 60 | 72 | 90 | 105 | 156 | Factor
| Angle | Volume, cubic feet
| 35 | 158.3836 | 309.3429 | 534.5446 | 848.837 | 1267.0687 | 1804.088 | 2474.7435 | 3293.8836 | 4276.3568 | 6790.6962 | 10136.5494 | 14432.7041 | 19797.948 | 34210.8542 | 66818.0746 | 106104.6277 | 347968.7344 | 0.70021
Prepared by: |  | Sam McNeill, PhD, PE
Extension Agricultural Engineer
Biosystems and Agricultural Engineering Department
University of Kentucky Research and Education Center
Princeton, KY 42445-0469
Phone: 859-562-1326
Email: sam.mcneill@uky.edu

## Warehouses
Grain storage capacity of buildings/warehouses.
(Based on 1.245 cu ft = 1 bushel. Estimates vary by material density, packing and shape of grain surface.)
Enter numbers in blue for different sized structures.
| Grain: | Corn |  |  | Angle of Repose: | 23 | Range: | 21 to 26
|  |  |  | Multiplier: |  | 0.42447
Building / warehouse:
| Building |  | Grain height |  | Building capacity |  |  |  | Total
| width | length | wall | peak | ends | middle | base | total | Airflow
| ft | ft | ft | ft | bu | bu | bu | bu | cfm
| 40 | 60 | 0 | 8.4895 | 2844.8575 | 2716.6388 | 0 | 5561.4963 | 1112.2993
| 40 | 60 | 2 | 10.4895 | 2844.8575 | 2716.6388 | 3840 | 9401.4963 | 1880.2993
| 40 | 60 | 4 | 12.4895 | 2844.8575 | 2716.6388 | 7680 | 13241.4963 | 2648.2993
| 40 | 60 | 6 | 14.4895 | 2844.8575 | 2716.6388 | 11520 | 17081.4963 | 3416.2993
Prepared by: |  | Sam McNeill, PhD, PE
Extension Agricultural Engineer
Biosystems and Agricultural Engineering Department
University of Kentucky Research and Education Center
Princeton, KY 42445-0469
Phone: 859-562-1326
Email: sam.mcneill@uky.edu

## Piles
Grain storage capacity of outdoor piles or rings.
(Based on 1.245 cu ft = 1 bushel. Estimates vary by material density, packing and shape of grain surface.)
Enter numbers in blue for different sized circular piles/rings.
| Grain: | Corn |  |  | Angle of Repose: | 23 | Range: | 21 to 26
|  |  |  | Multiplier: |  | 0.42447
Grain Pile:
| Diameter | Wall ht | Peak ht | Capacity | Airflow
| ft | ft | ft | bu | cfm
| 40 | 2 | 10.4895 | 4855.4768 | 971.0954
| 90 | 4 | 23.1014 | 52762.2256 | 10552.4451
| 150 | 5 | 36.8356 | 220707.6182 | 44141.5236
| 300 | 6 | 69.6712 | 1539466.2744 | 307893.2549
Prepared by: |  | Sam McNeill, PhD, PE
Extension Agricultural Engineer
Biosystems and Agricultural Engineering Department
University of Kentucky Research and Education Center
Princeton, KY 42445-0469
Phone: 859-562-1326
Email: sam.mcneill@uky.edu
D
H
h

## Bags
Grain storage capacity of large (silo-type) horizontal plastic grain bags.
(Based on 1.245 cu ft = 1 bushel. Estimates vary by material density, packing and shape at end of the bag.)
Enter numbers in blue for different sized bags.
Bag length | Bag diameter, ft
ft | 6 | 8 | 10 | 12
50 | 1135.5036 | 2018.6731 | 3154.1767 | 4542.0145
100 | 2271.0072 | 4037.3462 | 6308.3534 | 9084.0289
150 | 3406.5108 | 6056.0193 | 9462.5301 | 13626.0434
200 | 4542.0145 | 8074.6924 | 12616.7068 | 18168.0578
300 | 6813.0217 | 12112.0386 | 18925.0602 | 27252.0867
Prepared by: | Sam McNeill, PhD, PE
Extension Agricultural Engineer
Biosystems and Agricultural Engineering Department
University of Kentucky Research and Education Center
Princeton, KY 42445-0469
Phone: 859-562-1326
Email: sam.mcneill@uky.edu

## Wagons & Cribs
Shelled and ear corn storage capacity estimates.
Rules of thumb: 1 bushel of shelled corn occupies 1.245 cubic feet and weighs 56 lbs at
15.5% moisture, while 1 'bushel' of ear corn occupies 2.5 cubic feet and weighs 70 lbs.
Enter numbers in blue for different sized units.
Grain carts & gravity wagons.
Top dimensions |  |  | Hopper
Width | Length | Height | Height | Volume | Capacity, bu |  | Capacity, bu
ft | ft | ft | ft | ft3 | ear corn | shelled | ear corn | shelled
9 | 16 | 3.5 | 8 | 720 | 273.6 | 549.6183 | 19152 | 30778.626
Corn cribs.
Width | Length | Height | Volume | Capacity, bu |  | Capacity, bu
ft | ft | ft | ft3 | ear corn | shelled | ear corn | shelled
8 | 14 | 8 | 896 | 358.4 | 719.9679 | 25088 | 40318.2001
Barrels.
Diameter | Depth | Volume | Capacity, bu |  | Capacity, lb
ft | ft | ft3 | ear corn | shelled | ear corn | shelled
2 | 4 | 12.5664 | 5.0266 | 10.0975 | 351.8592 | 565.4628
Prepared by: |  | Sam McNeill, PhD, PE
Extension Agricultural Engineer
Biosystems and Agricultural Engineering Department
University of Kentucky Research and Education Center
Princeton, KY 42445-0469
Phone: 859-562-1326
Email: sam.mcneill@uky.edu